## Log
Version | Date | Author | Comment
0 | 2021-06-23 | Sono - Enrico STABILE | Init file
0 | 2022-03-21 | Sono - Enrico STABILE | Removed parameter OSP_WarningType, SIONREQ-571, since it is for IHU
0 | 2022-04-28 | Sono - Enrico STABILE | Added DTCs bus off 6508 and 6509
0 | 2022-05-31 | Sono - Enrico STABILE | Added first set of identification DIDs. Find them in tab DID, filtrering by date 31.05.2022
1 | 2022-06-02 | Sono - Enrico STABILE | Initialized file as declared in ticket ADAS-340
1 | 2022-07-25 | Sono - Enrico STABILE | Added EOL tab. Updated DTC tab. Updated DID tab. Defined alignment routines
1 | 2022-07-29 | Sono - Anant Mehrotra | Added All FVC Rx signals in tab Reactivvity_CANInput. Used commmit 1d71ab3ad6d1b6d51aa5bba24956eaaf73df9d2c
1 | 2022-08-08 | Sono - Enrico STABILE | Updated routine ID for statiuc alignment, from 0203 to 0201, matching req
1 | 2022-11-21 | Sono - Enrico STABILE | Updated DID 1011 AEB coding as per ADAS-996 revision 4

## Info (hidden)
Info | Note
Object Type
Requirement
Explanation
Heading
Design Decision
Filling Instruction
Test Case
Test Step
Status
TBD
New
Parked
Changed
Follow up
Ready for review
Agreed
Agr with deviation
Agr for Implementation
Deviation proposed
Deviation rejected
Rejected
Deleted
NA
.
Relevant tickets
Ticket Follow up of requirement discussion: ADAS-323

## Overview
TBD | 31
New | 0
Changed | 0
Follow up | 0
Ready for review | 2
Agreed | 2
Agr with deviation | 0
Agr for Implementation | 0
Deviation proposed | 0
Deviation rejected | 0
Rejected | 0
Deleted | 0
NA | 4

## DID
Parameter name | Description | Requirement ID | DID | DID name | _Status_Sono | _Comment_Sono | _Status_Supplier | _Comment_Supplier | Size (bit) | Start Byte | Bit Offset | Length (Byte) | Write by DID | Read by DID | Config | Numeric | sign | unit | resolution | min | max | Value offset | List | Coding | ASCII¦HEXA | Default Value | TSA | AEB | LSS | DAA
Data1 | Reflects signal FVC_Status |  |  | FVC_Status | TBD | 31.05.2022 Enrico STABILE Added |  |  | 3 | 1 | 0 | 1 |  | X | [8 empty] | X | 0 : Unknown 1 : Initialization 2 : Operational 3 : Temporary Failure 4 : Permanent Failure |  | 0
Data2 | What kind of alignment has been performed last |  |  | LastAlignment_Result | TBD | 31.05.2022 Enrico STABILE Added |  |  | 2 | 1 | 0 | 7 |  | X | [8 empty] | X | 0 : Unknown 1 : Static 2 : Dynamic
Note on E1: Format: DID_name DID_Name.Param_name Invalid format: No ")", No "-"
Note on K1: In which byte of the DID it starts being written. Byte start 2 offset 0 2 bit means xxxxxxxx 11xxxxxx
Note on L1: DDT format: offset 0 means written here 1xxxxxxx offset 7 means xxxxxxx1
Note on M1: Length of the whole DID where the param is included
Note on P1: If the parameter is in config file, writable by EOL tool
Note on Q1: X if the data is a containing a numeric value
Note on R1: s for signed u for unsigned ! At the moment, unsigned 32 bits numeric are not supported by DDT,m which will give an error when checking
Note on S1: The unit of the numeric value. i.e. "meters", "seconds" etc,
Note on T1: The resolution of the data. Decimal divider in comma (DDT will consider only this input) i.e. If 0,1 each binary unit will represent a decimal of the unit expressed in the "unit" cell Be sure cell format is a Number
Note on U1: The min value the parameter can take, in decimal Be sure the format cell is Number
Note on V1: The max value the parameter can take, in decimal Be sure the format cell is Number
Note on W1: The offset of the value i.e. If the value offset is 40, when writing 0 in binary it correspond to 40 in decimal Be sure cell format is a Number
Note on Y1: Format: values in decimal Divider is "=" Since the macro is interpretating the last written value as max value of this data, do not writete all the other values that are not used 0 = something 1 = something else do not write 2 not used, or 2 to 6 not used if unavailable value is set, one can write it as, for example, 7 = Unavailable

## DTC
Req_ID | DTC Number | Failure type | DTC Name | Description & root cause | Display | repair actions | Ageing strategy | Snapshot | _Status_Sono | _Comment_Sono | _Status_Supplier | _Comment_Supplier
31.05.2022 Enrico STABILE Added

## EOL
Resource | Status
EOL procedure | Ready for review
Define the EOL procedure, step by step
DTC mask at EOL | Ready for review
What needs to be masked at EOL
EOL integrity check at signature | Ready for review
How to perform integritiy check at Signature

## Routines
Req ID | Routine Identifier | Mnemo (label) | Routine type (RCTP) | Timing | Description | _Status_Sono | _Comment_Sono | _Status_Supplier | _Comment_Supplier | Launching conditions | Execution conditions | Data flow |  | #1 | #2 | #3 | #4 | #5 | #6 | #7 | #8 | #9 | #10 | #11 | #12 | #13
[13 empty] | Request | RoutineControl Request Service Id | Sub-function | RoutineIdentifier |  | Additional data | Additional data | Additional data | Additional data | Additional data | Additional data | Additional data | Additional data | Additional data
ADAS-653 | $0201 | Static camera calibration | 03 |  | Static alignment : the purpose of this routine is to align the camera at EOL/Workshop in static conditions, using targets | Ready for review | 08.08.2022 Enrico STABILE Updated routine ID as per jira requirement 25.07.2022 Enrico STABILE Defined first draft of the routine, taking info shared in ADAS-117 as reference | Ready for review |  | * Extended diagnostic session is active * Routine is not running already | * Vehicle is accurately placed before the targets * Valid target parameters are sent withing the routine request | Check tab |  | $31 | $01 - Start | $02 | $03 | PatternPositionRecognition. Factor: 1. Range [0; 4]. To recognize the 3 corners target shall be set to 4 | Distance Target2Center (Distance between targets) Type uint16, unit mm, Factor 0.001 |  | TargetPositionTx: Longitudinal (Longitudinal distance between front axle and target) Type sint16 ; Unit mm ; Factor 0.001 ; Range [-1000 ; 10000] |  | TargetPositionTy: Lateral (Lateral distance between front axle and target) Type sint16 ; Unit mm ; Factor 0.001 ; Range [-4000 ; 4000] |  | TargetPositionTz: Vertical (Height of the target) Type sint16 ; Unit mm ; Factor 0.001 ; Range [0 ; 3000]
$02 - Stop
$03 - Status
[13 empty] | Response | RoutineControl Request Service Id | Sub-function | RoutineIdentifier |  | RoutineStatusRecord | Additional data | Additional data | Additional data | Additional data | Additional data
[14 empty] | $71 | $01 - Start | $02 | $03 | $x30 : completed $x31 : Aborted $x32 : Active | Alignment status $00 correct $01 incorrect $10 in progress
$02 - Stop
[15 empty] | $03 - Status |  |  |  | Alignment status $00 correct $01 incorrect $10 in progress | Progress bar $00 (0%) - $64 (100%) of progress | Roll, alignment resut | Pitch, alignment result | Yaw, alignment result
[14 empty] | Service code | Service code | NRC
[14 empty] | $7F | $31 | CF DRC26
Note on D1: Type : 1, 2 or 3 See DRC26 [Diag-1003]
Note on E1: - Executed timing, minimum timing to stop, etc. - Applicable to Type 1 or 2 routines
Note on K1: [Threaded comment] Your version of Excel allows you to read this threaded comment; however, any edits to it will get removed if the file is opened in a newer version of Excel. Learn more: https://go.microsoft.com/fwlink/?linkid=870924 Comment: Conditions to be met in order to be able to launch the routine
Note on L1: Execution conditions preventing launching the routine (NRC 22)
Note on P2: The sub function is defined by : $01 Start routine $02 Stop routine $03 RequestRoutineResul
Note on Q2: The routine identifier of the routine
Note on P3: Positive Answer will be only 31 NOK/aborted 32 In progress
Note on P4: SPC Routine cannot be stopped
Note on Q6: The routine identifier of the routine
Note on S6: X correnspond to RCTP (the type of the routine) + Routine Value : $0 RoutineCompleted $1 RoutineAborted $2 RoutineActive
Note on U9: [Threaded comment] Your version of Excel allows you to read this threaded comment; however, any edits to it will get removed if the file is opened in a newer version of Excel. Learn more: https://go.microsoft.com/fwlink/?linkid=870924 Comment: Check if possible/reasonable to have different optional data for different responses. It might be a problem to be managed by EOL tool, for which would be better to simply have one format

## R $0201
Diag request |  |  |  | Diag response |  |  |  | Comment
Byte | Service | $ | Description | Byte | Service | $ | Description
Start
#1 | RoutineControl service | 31
#2 | routineControlType | 01 | Start Routine
#3 | routineIdentifier | 02 | Static alignment
#4 |  | 03
In progress
|  |  |  | #1 | RoutineControl service | 71 | Positive response
|  |  |  | #2 | routineControlType | 01 | Start Routine
|  |  |  | #3 | routineIdentifier | 02 | Static alignment
|  |  |  | #4 |  | 03
|  |  |  | #5 | routineInfo | 32 | Active
|  |  |  | Error |  |  |  | Execution conditions not set: check that all the conditions listed in the column F of the routine definition table are met
|  |  |  | #1 | RoutineControl service | 7F | Negative response
|  |  |  | #2 | DiagnosticService | 31 | Routine
|  |  |  | #3 | NegativeResponseCode | XX
Status
#1 | RoutineControl service | 31
#2 | routineControlType | 03 | Routine Status
#3 | routineIdentifier | 02 | Static alignment
#4 |  | 03
In progress
|  |  |  | #1 | RoutineControl service | 71 | Positive response
|  |  |  | #2 | routineControlType | 03 | Routine Status
|  |  |  | #3 | routineIdentifier | 02 | Static alignment
|  |  |  | #4 |  | 03
|  |  |  | #5 | RoutineStatusRecord | 32 | Active
|  |  |  | #6 | AdditionalData | XX | Progress %
Completed NOK / Aborted
|  |  |  | #1 | RoutineControl service | 71 | Positive response
|  |  |  | #2 | routineControlType | 03 | Routine Status
|  |  |  | #3 | routineIdentifier | 02 | Static alignment
|  |  |  | #4 |  | 03
|  |  |  | #5 | RoutineStatusRecord | 31 | NOK / Aborted
Completed OK
|  |  |  | #1 | RoutineControl service | 71 | Positive response
|  |  |  | #2 | routineControlType | 03 | Routine Status
|  |  |  | #3 | routineIdentifier | 02 | Static alignment
|  |  |  | #4 |  | 03
|  |  |  | #5 | RoutineStatusRecord | 30 | Completed OK
|  |  |  | #6 | AdditionalData | 64 | 100%
|  |  |  | #7 | AdditionalData | XX | Roll angle result
|  |  |  | #8 | AdditionalData | XX
|  |  |  | #9 | AdditionalData | XX | Pitch angle result
|  |  |  | #10 | AdditionalData | XX
|  |  |  | #11 | AdditionalData | XX | Yaw angle result
|  |  |  | #12 | AdditionalData | XX
|  |  |  | Error |  |  |  | No routine has been launched in the last ignition cycle. There is no result available. Or the last routine has been stopped and no new result is available
|  |  |  | #1 | RoutineControl service | 7F | Negative response
|  |  |  | #2 | DiagnosticService | 31 | Routine
|  |  |  | #3 | NegativeResponseCode | XX
Stop
#1 | RoutineControl service | 31
#2 | routineControlType | 02 | Stop routine
#3 | routineIdentifier | 02 | Static alignment
#4 |  | 03
|  |  |  | Error |  |  |  | Stopping the routine at this moment would risk to compromise SW integrity. Routine will be led to end
|  |  |  | #1 | RoutineControl service | 7F | Negative response
|  |  |  | #2 | DiagnosticService | 31 | Routine
|  |  |  | #3 | NegativeResponseCode | XX
|  |  |  | OK, routine stopped |  |  |  | The result of the last routine performed in this ignition cycle is not available anymore when asking for the result with a $03.
|  |  |  | #1 | RoutineControl service | 71 | Positive response
|  |  |  | #2 | DiagnosticService | 02 | Stop routine
|  |  |  | #3 | routineIdentifier | 02 | Static alignment
|  |  |  | #4 |  | 03
|  |  |  | #5 | RoutineStatusRecord | 30 | OK, stopped
Note on J20: [Threaded comment] Your version of Excel allows you to read this threaded comment; however, any edits to it will get removed if the file is opened in a newer version of Excel. Learn more: https://go.microsoft.com/fwlink/?linkid=870924 Comment: Add different NRCs examples (only the ones we are goinmg to receive)
Note on J60: [Threaded comment] Your version of Excel allows you to read this threaded comment; however, any edits to it will get removed if the file is opened in a newer version of Excel. Learn more: https://go.microsoft.com/fwlink/?linkid=870924 Comment: Add different NRCs examples (only the ones we are goinmg to receive)
Note on J71: [Threaded comment] Your version of Excel allows you to read this threaded comment; however, any edits to it will get removed if the file is opened in a newer version of Excel. Learn more: https://go.microsoft.com/fwlink/?linkid=870924 Comment: Add different NRCs examples (only the ones we are goinmg to receive)

## Reactivity_CANInput
|  |  | Requirment ID | Signal Name | Frame ID (Hex) | Period (ms) | Value Type (Sign) | Signal Size (Bits) | Unit | Resolution (Dec) | Offset (Dec) | Min (Dec) | Max (Dec) | Unavailable Value (Bin/Hex) | Init value | Coding (Bin/Hex) | Meaning | Failure Type Reactivity managed for: - Missing Frame or CRC CAN Error - CRC error - Unavailable value - out of range value / Not used value - N/A: boolean or no check possible | Comment log | Reaction -> See conditions | Context | Diag Activation CAN | Configuration DID | DEV_DID | Value during failure confirmation | Failure confirmation time (ms) | Failure disappearance time | DTC CODE | _Status_Sono | _Comment_Sono | _Status_Supplier | _Comment_Supplier | Algo Mapping | Open points | Signal Not Used | ECU Reaction | LSS | Info | Functional reactivity | LSS Reaction | Customer effects after failsafe action | DAA | Info | Functional reactivity | System Reaction | Customer effects after failsafe action | AEB | Info | Functional reactivity | System Reaction | Customer effects after failsafe action | TSA | Info | Functional reactivity | System Reaction | Customer effects after failsafe action | ACC | Info | Functional reactivity | System Reaction | Customer effects after failsafe action | RVC | Info | Functional reactivity | System Reaction | Customer effects after failsafe action
CHASSIS_CAN | [17 empty] | . |  | . | [7 empty] | . | . |  |  |  |  | . |  | . | X |  |  |  |  | . |  |  |  |  | . |  |  |  |  | . |  |  |  |  | . |  |  |  |  | .
CHASSIS_CAN | FRAD | [16 empty] | . |  | . | [7 empty] | . | . |  |  |  |  | . |  | . | . |  |  |  |  | . |  |  |  |  | . |  |  |  |  | . |  |  |  |  | . |  |  |  |  | .
CHASSIS_CAN | FRAD | FFRAD_X | [15 empty] | . |  | . | [7 empty] | . | . |  |  |  |  | . |  |  | . |  |  |  |  | . |  |  |  |  | . |  |  |  |  | . |  |  |  |  | . |  |  |  |  | .
CHASSIS_CAN | FRAD | FFRAD_X |  | Frame | [13 empty] | Missing Frame | [7 empty] | max (200ms, 3 frames cycles) | min(10s; 10x confirmation time) | $E25F - $87 | [11 empty] | LSS R1 | No LKA
CHASSIS_CAN | FRAD | FFRAD_X |  | SignalX | [13 empty] | Invalid Value | [7 empty] | max (2000ms, 3 frames cycles) | First frame received | $E25F - $87 | [11 empty] | LSS R1 | No LKA
CHASSIS_CAN | EPS | [16 empty] | . |  | . | [7 empty] | . | . |  |  |  |  | . |  | . | X |  | . |  |  | . |  |  |  |  | . |  |  |  |  | . |  |  |  |  | . |  |  |  |  | X
CHASSIS_CAN | EPS | 0xB2 EPS_ADAS_1 | [15 empty] | . |  | . | [7 empty] | . | . |  |  |  |  | . |  | . | X |  | . |  |  | . |  |  |  |  | . |  |  |  |  | . |  |  |  |  | . |  |  |  |  | X
CHASSIS_CAN | EPS | 0xB2 EPS_ADAS_1 |  | Frame | [13 empty] | Missing Frame | [7 empty] | max (200ms, 3 frames cycles) | min(10s; 10x confirmation time) | TBD | TBD | [6 empty] | NA | X |  |  | LSS R1 | No LKA, No DW | [20 empty] | X
CHASSIS_CAN | EPS | 0xB2 EPS_ADAS_1 |  | EPS_ADAS_Checksum | [13 empty] | CRC Error | [6 empty] | . | max (200ms, 3 frames cycles) | min(10s; 10x confirmation time) | TBD | TBD | [6 empty] | NA | X |  |  | LSS R1 | No LKA, No DW | [20 empty] | X
CHASSIS_CAN | EPS | 0xB2 EPS_ADAS_1 |  | EPS_ADAS_MsgCounter | [13 empty] | Clock Error | [6 empty] | . | max (200ms, 3 frames cycles) | min(10s; 10x confirmation time) | TBD | TBD | [6 empty] | NA | X |  |  | LSS R1 | No LKA, No DW | [20 empty] | X
CHASSIS_CAN | EPS | 0xB2 EPS_ADAS_1 |  | EPS_ADAS_Active | [13 empty] | 0 : Not active |  |  | If the LKA function is requesting an intervention |  |  |  | . | max (200ms, 3 frames cycles) | min(10s; 10x confirmation time) | NA | Ready for review | 28.07.2022 Enrico STABILE A DTC would not be needed every time an intervention is rejected. But system muist be aware and go in failsafe | [5 empty] | NA | X |  |  | LSS R1 | No LKA, No DW
CHASSIS_CAN | EPS | 0xB2 EPS_ADAS_1 |  | EPS_ADAS_Available | [13 empty] | 0 : Not available |  |  |  |  | T |  | . | max (200ms, 3 frames cycles) | min(10s; 10x confirmation time) | TBD | TBD | [6 empty] | NA | X |  |  | LSS R1 | No LKA, No DW
CHASSIS_CAN | EPS | 0xB2 EPS_ADAS_1 |  | EPS_PinionAngle | [13 empty] | Invalid value | 11.08.2022 Enrico STABILE As per ADAS-361: signal will be at "invalid" also during init. This will for sure make LSS not work, but no DTC needed | [5 empty] | . | max (200ms, 3 frames cycles) | min(10s; 10x confirmation time) | NA | TBD |  |  |  |  | * Invalid value? Or just check Qf? |  | NA | X |  |  | LSS R1 | No LKA, No DW | [20 empty] | X
CHASSIS_CAN | EPS | 0xB2 EPS_ADAS_1 |  | EPS_PinionAngleValid | [13 empty] | 0 : Not Valid | [6 empty] | . | max (200ms, 3 frames cycles) | min(10s; 10x confirmation time) | NA | TBD | [6 empty] | NA | X |  |  | LSS R1 | No LKA, No DW | [20 empty] | X
CHASSIS_CAN | EPS | 0xB2 EPS_ADAS_1 |  | EPS_PinionAngleVelocity | [13 empty] | Invalid value | [6 empty] | . | max (200ms, 3 frames cycles) | min(10s; 10x confirmation time) | TBD | TBD |  |  |  |  | * Invalid value? Or just check Qf? |  | NA | X |  |  | LSS R1 | No LKA, No DW
|  | 0xB2 EPS_ADAS_1 |  | EPS_ADAS_CtrlAbortFeedback | [13 empty] | Invalid Value | [7 empty] | max (200ms, 3 frames cycles) | min(10s; 10x confirmation time) | TBD | TBD |  |  |  |  | * Invalid value? Or just check Qf? |  | NA | X |  |  | LSS R1 | No LKA, No DW
CHASSIS_CAN | EPS | 0xB2 EPS_ADAS_1 |  | EPS_PinionAnglVelocityValid | [13 empty] | 0 : Not Valid | [6 empty] | . | max (200ms, 3 frames cycles) | min(10s; 10x confirmation time) | TBD | TBD | [6 empty] | NA | X |  |  | LSS R1 | No LKA, No DW
CHASSIS_CAN | EPS | 0x1E5 EPS_AngleData | [15 empty] | . |  | . | [7 empty] | . | . |  |  |  |  | . |  |  | X |  | . |  |  | . |  |  |  |  | . |  |  |  |  | . |  |  |  |  | . |  |  |  |  | .
CHASSIS_CAN | EPS | 0x1E5 EPS_AngleData |  | Frame | [13 empty] | Missing Frame | [7 empty] | max (200ms, 3 frames cycles) | min(10s; 10x confirmation time) | TBD | TBD | [7 empty] | X |  |  | LSS R1 | No LKA
CHASSIS_CAN | EPS | 0x1E5 EPS_AngleData |  | EPS_ADAS_Checksum | [13 empty] | CRC Error | [6 empty] | . | max (200ms, 3 frames cycles) | min(10s; 10x confirmation time) | TBD | TBD | [7 empty] | X |  |  | LSS R1 | No LKA
CHASSIS_CAN | EPS | 0x1E5 EPS_AngleData |  | EPS_ADAS_MsgCounter | [13 empty] | Clock Error | [6 empty] | . | max (200ms, 3 frames cycles) | min(10s; 10x confirmation time) | TBD | TBD | [7 empty] | X |  |  | LSS R1 | No LKA
CHASSIS_CAN | EPS | 0x1E5 EPS_AngleData |  | EPS_AngleCalibrated | [13 empty] | 0 : Angle not calibrated | [6 empty] | . | max (200ms, 3 frames cycles) | min(10s; 10x confirmation time) | TBD | TBD | [7 empty] | X |  |  | LSS R1 | No LKA
CHASSIS_CAN | EPS | 0x1E5 EPS_AngleData |  | EPS_SteerAngleSpd | [13 empty] | Invalid value | [6 empty] | . | max (200ms, 3 frames cycles) | min(10s; 10x confirmation time) | TBD | TBD |  |  |  |  | * Invalid value? Or just check Qf? |  |  | X |  |  | LSS R1 | No LKA
CHASSIS_CAN | EPS | 0x1E5 EPS_AngleData |  | EPS_SteerAngleSpdValid | [13 empty] | 0 : Not Valid | [6 empty] | . | max (200ms, 3 frames cycles) | min(10s; 10x confirmation time) | TBD | TBD | [7 empty] | X |  |  | LSS R1 | No LKA
CHASSIS_CAN | EPS | 0x1E5 EPS_AngleData |  | EPS_SteeringWheelAngle | [13 empty] | Invalid Value | [6 empty] | . | max (200ms, 3 frames cycles) | min(10s; 10x confirmation time) | TBD | TBD |  |  |  |  | * Invalid value? Or just check Qf? |  |  | X |  |  | LSS R1 | No LKA
CHASSIS_CAN | EPS | 0x1E5 EPS_AngleData |  | EPS_SteeringWheelAngle_Valid | [13 empty] | 0 : Not Valid | [6 empty] | . | max (200ms, 3 frames cycles) | min(10s; 10x confirmation time) | TBD | TBD | [7 empty] | X |  |  | LSS R1 | No LKA
CHASSIS_CAN | EPS | 0x1E5 EPS_AngleData |  | EPS_WarningLampRed | [13 empty] | 1 | [6 empty] | . | max (200ms, 3 frames cycles) | min(10s; 10x confirmation time) | TBD | TBD | [7 empty] | X |  |  | LSS R1 | No LKA
CHASSIS_CAN | EPS | 0x1E5 EPS_AngleData |  | EPS_WarningLampYellow | [13 empty] | 1 - Angle notCalibrated, Lamp blink | [6 empty] | . | max (200ms, 3 frames cycles) | min(10s; 10x confirmation time) | TBD | TBD | [7 empty] | X |  |  | LSS R1 | No LKA
CHASSIS_CAN | EPS | 0x1E5 EPS_AngleData |  | EPS_WarningLampYellow | [13 empty] | 2 - Function limited, lamp ON | [6 empty] | . | max (200ms, 3 frames cycles) | min(10s; 10x confirmation time) | TBD | TBD | [7 empty] | X |  |  | LSS R1 | No LKA
CHASSIS_CAN | EPS | 0x184 EPS_TorqueData | [15 empty] | . |  | . | [7 empty] | . | . |  |  |  |  | . |  |  | X |  | . |  |  | . |  |  |  |  | . |  |  |  |  | . |  |  |  |  | . |  |  |  |  | .
CHASSIS_CAN | EPS | 0x184 EPS_TorqueData |  | Frame | [13 empty] | Missing Frame | [18 empty] | X
CHASSIS_CAN | EPS | 0x184 EPS_TorqueData |  | EPS_TorqueData_Checksum | [13 empty] | CRC Error | [6 empty] | . | [11 empty] | X
CHASSIS_CAN | EPS | 0x184 EPS_TorqueData |  | EPS_TorqueData_MsgCounter | [13 empty] | Clock Error | [6 empty] | . | [11 empty] | X
CHASSIS_CAN | EPS | 0x184 EPS_TorqueData |  | EPS_MotCntrl | [13 empty] | Invalid value | [6 empty] | . | [11 empty] | ?
CHASSIS_CAN | EPS | 0x184 EPS_TorqueData |  | EPS_MotCntrlValid | [13 empty] | 0 : Not Valid | [6 empty] | . | [11 empty] | ?
CHASSIS_CAN | EPS | 0x184 EPS_TorqueData |  | EPS_PAC_MotorTorqueValid | [13 empty] | 0 : Not Valid | [6 empty] | . | [11 empty] | ?
CHASSIS_CAN | EPS | 0x184 EPS_TorqueData |  | EPS_PAC_MotorTrq | [13 empty] | Invalid Value | [6 empty] | . | [11 empty] | ?
CHASSIS_CAN | EPS | 0x184 EPS_TorqueData |  | EPS_TorsionBarTorque | [13 empty] | Invalid value | [6 empty] | . | [11 empty] | X
CHASSIS_CAN | EPS | 0x184 EPS_TorqueData |  | EPS_TorsionBarTorqueValid | [13 empty] | 0 : Not Valid | [6 empty] | . | [11 empty] | X
CHASSIS_CAN | ESC | [16 empty] | . |  | . | [7 empty] | . | . |  |  |  |  | . |  |  | X |  | . |  |  | . |  |  |  |  | X |  |  |  |  | . |  |  |  |  | X |  |  |  |  | .
CHASSIS_CAN | ESC | 0x143 ESC_Brake_System_Status | [15 empty] | . |  | . | [7 empty] | . | . |  |  |  |  | . |  |  | X |  | . |  |  | . |  |  |  |  | ? |  |  |  |  | . |  |  |  |  | X |  |  |  |  | .
CHASSIS_CAN | ESC | 0x143 ESC_Brake_System_Status |  | Frame | [13 empty] | Missing Frame | [18 empty] | X | [19 empty] | X
CHASSIS_CAN | ESC | 0x143 ESC_Brake_System_Status |  | ABS_Active | [13 empty] | 1 - Active | [6 empty] | . | [7 empty] | ABS_ActiveState = 1 : Control Active |  |  |  | X | [11 empty] | $AEB_Status = Failure |  | No AEB
CHASSIS_CAN | ESC | 0x143 ESC_Brake_System_Status |  | ABS_Available | [13 empty] | 0 - Not available | [6 empty] | . | [11 empty] | X
CHASSIS_CAN | ESC | 0x143 ESC_Brake_System_Status |  | ABS_Failed | [13 empty] | 1 - Failure | [6 empty] | . | [11 empty] | X
CHASSIS_CAN | ESC | 0x143 ESC_Brake_System_Status |  | AVH_Active | [13 empty] | 0 - Not active | [6 empty] | . | [11 empty] | X
CHASSIS_CAN | ESC | 0x143 ESC_Brake_System_Status |  | AVH_Failed | [13 empty] | 1 - Failure | [6 empty] | . | [11 empty] | X
CHASSIS_CAN | ESC | 0x143 ESC_Brake_System_Status |  | Brake_lamp_Req_valid | [13 empty] | 0 - Not valid | [6 empty] | . | [21 empty] | ?
CHASSIS_CAN | ESC | 0x143 ESC_Brake_System_Status |  | Brake_lamp_request | [13 empty] | 0 - No light requested | [6 empty] | .
| ESC | 0x143 ESC_Brake_System_Status |  | Brake_lamp_request | [13 empty] | 1 - Solid light requested
| ESC | 0x143 ESC_Brake_System_Status |  | Brake_lamp_request | [13 empty] | 2 - flash light requested
| ESC | 0x143 ESC_Brake_System_Status |  | Brake_Pedal_Appl_Status | [13 empty] | 1 - Pressed | [28 empty] | ? | [9 empty] | X
| ESC | 0x143 ESC_Brake_System_Status |  | Brake_Pedal_Appl_Status_Valid | [13 empty] | 0 - Invalid/Failure | [28 empty] | ? | [9 empty] | X
| ESC | 0x143 ESC_Brake_System_Status |  | Brk_sys_mal | [13 empty] | 1 - Brake fluid level
| ESC | 0x143 ESC_Brake_System_Status |  | Brk_sys_mal | [13 empty] | 2 - Loss of assistance
| ESC | 0x143 ESC_Brake_System_Status |  | Brk_sys_mal | [13 empty] | 3 - Loss of boost
| ESC | 0x143 ESC_Brake_System_Status |  | EBD_Failed | [13 empty] | 1 - Failure
| ESC | 0x143 ESC_Brake_System_Status |  | EPB_Active | [13 empty] | 1 - Parking brake engaged
| ESC | 0x143 ESC_Brake_System_Status |  | EPB_Failed | [13 empty] | 1 - Parking brake fault
CHASSIS_CAN | ESC | 0x143 ESC_Brake_System_Status |  | EPB_Failed | [13 empty] | 2 - Insufficient holding force | [6 empty] | .
| ESC | 0x143 ESC_Brake_System_Status |  | ESC_Active | [13 empty] | 0 - Not active
| ESC | 0x143 ESC_Brake_System_Status |  | ESC_Available | [13 empty] | 0 - Not available
| ESC | 0x143 ESC_Brake_System_Status |  | ESC_Brk_Status_Checksum | [13 empty] | CRC Error
| ESC | 0x143 ESC_Brake_System_Status |  | ESC_Brk_Status_MsgCounter | [13 empty] | Clock Error
| ESC | 0x143 ESC_Brake_System_Status |  | ESC_Failed | [13 empty] | 1 - Failure
| ESC | 0x143 ESC_Brake_System_Status |  | HBB_Active | [13 empty] | 0 - Not active
i | ESC | 0x143 ESC_Brake_System_Status |  | HBB_Failed | [13 empty] | 1 - Failure
| ESC | 0x143 ESC_Brake_System_Status |  | PBA_Active | [13 empty] | 0 - Not active
| ESC | 0x143 ESC_Brake_System_Status |  | TCS_Active | [13 empty] | 0 - Not active
| ESC | 0x143 ESC_Brake_System_Status |  | TCS_Available | [13 empty] | 0 - Not available
| ESC | 0x143 ESC_Brake_System_Status |  | TCS_Failed | [13 empty] | 1 - Failure
| ESC | 0x143 ESC_Brake_System_Status |  | TPMS_Active | [13 empty] | 0 - Not active
| ESC | 0x143 ESC_Brake_System_Status |  | TPMS_Failed | [13 empty] | 1 - Failure
CHASSIS_CAN | ESC | 0x140 ESC_Driven_Whl_Grnd_Velocity | [15 empty] | . |  | . | [7 empty] | . | . |  |  |  |  | . |  |  |  |  | . |  |  | . |  |  |  |  | . |  |  |  |  | . |  |  |  |  | . |  |  |  |  | .
CHASSIS_CAN | ESC | 0x140 ESC_Driven_Whl_Grnd_Velocity |  | Frame | [13 empty] | Missing Frame
CHASSIS_CAN | ESC | 0x140 ESC_Driven_Whl_Grnd_Velocity |  | ESC_Driven_Velocity_Checksum | [13 empty] | CRC Error | [6 empty] | . | [23 empty] | $AEB_Status = Failure |  | No AEB
CHASSIS_CAN | ESC | 0x140 ESC_Driven_Whl_Grnd_Velocity |  | ESC_Driven_Velocity_MsgCounter | [13 empty] | Clock Error | [6 empty] | .
CHASSIS_CAN | ESC | 0x140 ESC_Driven_Whl_Grnd_Velocity |  | Wheel_Direction_FL | [13 empty] | 3 - Error identifier | [6 empty] | .
CHASSIS_CAN | ESC | 0x140 ESC_Driven_Whl_Grnd_Velocity |  | Wheel_Direction_FL_Valid | [13 empty] | 0 - Invalid/Failure | [6 empty] | .
CHASSIS_CAN | ESC | 0x140 ESC_Driven_Whl_Grnd_Velocity |  | Wheel_Direction_FR | [13 empty] | 3 - Error identifier | [6 empty] | .
CHASSIS_CAN | ESC | 0x140 ESC_Driven_Whl_Grnd_Velocity |  | Wheel_Direction_FR_Valid | [13 empty] | 0 - Invalid/Failure | [6 empty] | .
CHASSIS_CAN | ESC | 0x140 ESC_Driven_Whl_Grnd_Velocity |  | Wheel_Ground_Velocity_FL | [13 empty] | Invalid Value | [6 empty] | .
| ESC | 0x140 ESC_Driven_Whl_Grnd_Velocity |  | Wheel_Ground_Velocity_FL_Valid | [13 empty] | 0 - Invalid/Failure
| ESC | 0x140 ESC_Driven_Whl_Grnd_Velocity |  | Wheel_Ground_Velocity_FR | [13 empty] | Invalid Value
| ESC | 0x140 ESC_Driven_Whl_Grnd_Velocity |  | Wheel_Ground_Velocity_FR_Valid | [13 empty] | 0 - Invalid/Failure
CHASSIS_CAN | ESC | 0x144 ESC_IMU_Sensor | [15 empty] | . |  | . | [7 empty] | . | . |  |  |  |  | . |  |  |  |  | . |  |  | . |  |  |  |  | . |  |  |  |  | . |  |  |  |  | . |  |  |  |  | .
CHASSIS_CAN | ESC | 0x144 ESC_IMU_Sensor |  | Frame | [13 empty] | Missing Frame
CHASSIS_CAN | ESC | 0x144 ESC_IMU_Sensor |  | ESC_IMU_Sensor_Checksum | [13 empty] | CRC Error | [6 empty] | . | [23 empty] | $AEB_Status = Failure |  | No AEB
CHASSIS_CAN | ESC | 0x144 ESC_IMU_Sensor |  | ESC_IMU_Sensor_MsgCounter | [13 empty] | Clock Error | [6 empty] | .
CHASSIS_CAN | ESC | 0x144 ESC_IMU_Sensor |  | Lateral_Acceleration | [13 empty] | Invalid Value | [6 empty] | .
CHASSIS_CAN | ESC | 0x144 ESC_IMU_Sensor |  | Lateral_Accl_Valid | [13 empty] | 0 - Invalid/Failure | [6 empty] | .
CHASSIS_CAN | ESC | 0x144 ESC_IMU_Sensor |  | Longitudinal_Accl_Valid | [13 empty] | 0 - Invalid/Failure | [6 empty] | .
CHASSIS_CAN | ESC | 0x144 ESC_IMU_Sensor |  | Longitudinal_Acceleration | [13 empty] | Invalid Value | [6 empty] | .
CHASSIS_CAN | ESC | 0x144 ESC_IMU_Sensor |  | Yaw_Rate | [13 empty] | Invalid Value | [6 empty] | .
| ESC | 0x144 ESC_IMU_Sensor |  | Yaw_Rate_Valid | [13 empty] | 0 - Invalid/Failure
CHASSIS_CAN | ESC | 0x146 ESC_MasterCylinder_Prs | [15 empty] | . |  | . | [7 empty] | . | . |  |  |  |  | . |  |  |  |  | . |  |  | . |  |  |  |  | . |  |  |  |  | . |  |  |  |  | . |  |  |  |  | .
CHASSIS_CAN | ESC | 0x146 ESC_MasterCylinder_Prs |  | Frame | [13 empty] | Missing Frame
CHASSIS_CAN | ESC | 0x146 ESC_MasterCylinder_Prs |  | ESC7_Checksum | [13 empty] | CRC Error | [6 empty] | . | [23 empty] | $AEB_Status = Failure |  | No AEB
CHASSIS_CAN | ESC | 0x146 ESC_MasterCylinder_Prs |  | ESC7_MsgCounter | [13 empty] | Clock Error | [6 empty] | .
CHASSIS_CAN | ESC | 0x146 ESC_MasterCylinder_Prs |  | Master_Cyl_Press_Valid | [13 empty] | 0 - Invalid | [6 empty] | .
CHASSIS_CAN | ESC | 0x146 ESC_MasterCylinder_Prs |  | Master_Cylinder_Pressure | [13 empty] | Invalid Value | [6 empty] | .
CHASSIS_CAN | ESC | 0x141 ESC_Non_Drvn_Whl_Grnd_Velocity | [15 empty] | . |  | . | [7 empty] | . | . |  |  |  |  | . |  |  |  |  | . |  |  | . |  |  |  |  | . |  |  |  |  | . |  |  |  |  | . |  |  |  |  | .
CHASSIS_CAN | ESC | 0x141 ESC_Non_Drvn_Whl_Grnd_Velocity |  | Frame | [13 empty] | Missing Frame
CHASSIS_CAN | ESC | 0x141 ESC_Non_Drvn_Whl_Grnd_Velocity |  | ESC_Non_Driven_Velocity_Checksum | [13 empty] | CRC Error | [6 empty] | . | [23 empty] | $AEB_Status = Failure |  | No AEB
CHASSIS_CAN | ESC | 0x141 ESC_Non_Drvn_Whl_Grnd_Velocity |  | ESC_Non_Driven_Velocity_Counter | [13 empty] | Clock Error | [6 empty] | .
CHASSIS_CAN | ESC | 0x141 ESC_Non_Drvn_Whl_Grnd_Velocity |  | Wheel_Direction_RL | [13 empty] | 3 - Error identifier | [6 empty] | .
CHASSIS_CAN | ESC | 0x141 ESC_Non_Drvn_Whl_Grnd_Velocity |  | Wheel_Direction_RL_Valid | [13 empty] | 0 - Invalid/Failure | [6 empty] | .
CHASSIS_CAN | ESC | 0x141 ESC_Non_Drvn_Whl_Grnd_Velocity |  | Wheel_Direction_RR | [13 empty] | 3 - Error identifier | [6 empty] | .
CHASSIS_CAN | ESC | 0x141 ESC_Non_Drvn_Whl_Grnd_Velocity |  | Wheel_Direction_RR_Valid | [13 empty] | 0 - Invalid/Failure | [6 empty] | .
CHASSIS_CAN | ESC | 0x141 ESC_Non_Drvn_Whl_Grnd_Velocity |  | Wheel_Ground_Velocity_RL | [13 empty] | Invalid Value | [6 empty] | .
| ESC | 0x141 ESC_Non_Drvn_Whl_Grnd_Velocity |  | Wheel_Ground_Velocity_RL_Valid | [13 empty] | 0 - Invalid/Failure
| ESC | 0x141 ESC_Non_Drvn_Whl_Grnd_Velocity |  | Wheel_Ground_Velocity_RR | [13 empty] | Invalid Value
| ESC | 0x141 ESC_Non_Drvn_Whl_Grnd_Velocity |  | Wheel_Ground_Velocity_RR_Valid | [13 empty] | 0 - Invalid/Failure
CHASSIS_CAN | ESC | 0x145 ESC_Torque_Request_EDU | [15 empty] | . |  | . | [7 empty] | . | . |  |  |  |  | . |  |  |  |  | . |  |  | . |  |  |  |  | . |  |  |  |  | . |  |  |  |  | . |  |  |  |  | .
CHASSIS_CAN | ESC | 0x145 ESC_Torque_Request_EDU |  | Frame | [13 empty] | Missing Frame
CHASSIS_CAN | ESC | 0x145 ESC_Torque_Request_EDU |  | ESC_Torque_Request_EDU_Checksum | [13 empty] | CRC Error | [6 empty] | .
CHASSIS_CAN | ESC | 0x145 ESC_Torque_Request_EDU |  | ESC_Torque_Request_EDU_Counter | [13 empty] | Clock Error | [6 empty] | .
CHASSIS_CAN | ESC | 0x145 ESC_Torque_Request_EDU |  | MotG_Trq_Limit_ESC | [13 empty] | Invalid value | [6 empty] | .
CHASSIS_CAN | ESC | 0x145 ESC_Torque_Request_EDU |  | MotG_Trq_Limit_ESC_Valid | [13 empty] | 0 : Not Valid | [6 empty] | .
CHASSIS_CAN | ESC | 0x145 ESC_Torque_Request_EDU |  | MotM_Trq_Limit_ESC | [13 empty] | Invalid value | [6 empty] | .
CHASSIS_CAN | ESC | 0x145 ESC_Torque_Request_EDU |  | MotM_Trq_Limit_ESC_Valid | [13 empty] | 0 : Not Valid | [6 empty] | .
CHASSIS_CAN | ESC | 0x142 ESC_Vehicle_Speed | [15 empty] | . |  | . | [7 empty] | . | . |  |  |  |  | . |  |  |  |  | . |  |  | . |  |  |  |  | . |  |  |  |  | . |  |  |  |  | . |  |  |  |  | .
CHASSIS_CAN | ESC | 0x142 ESC_Vehicle_Speed |  | Frame | [13 empty] | Missing Frame
CHASSIS_CAN | ESC | 0x142 ESC_Vehicle_Speed |  | ESC_Vehicle_Speed_Checksum | [13 empty] | CRC Error | [6 empty] | .
CHASSIS_CAN | ESC | 0x142 ESC_Vehicle_Speed |  | ESC_Vehicle_Speed_MsgCounter | [13 empty] | Clock Error | [6 empty] | .
CHASSIS_CAN | ESC | 0x142 ESC_Vehicle_Speed |  | TCS_Ground_Speed_Valid | [13 empty] | 0 : Not Valid | [6 empty] | .
CHASSIS_CAN | ESC | 0x142 ESC_Vehicle_Speed |  | TCS_Reference_Ground_Speed | [13 empty] | Invalid value | [6 empty] | .
CHASSIS_CAN | ESC | 0x142 ESC_Vehicle_Speed |  | Veh_speed | [13 empty] | Invalid value | [6 empty] | .
CHASSIS_CAN | ESC | 0x142 ESC_Vehicle_Speed |  | Veh_speed_Valid | [13 empty] | 0 : Not Valid | [6 empty] | .
CHASSIS_CAN | FVR | [16 empty] | . |  | . | [7 empty] | . | . |  |  |  |  | . |  |  |  |  | . | [7 empty] | . |  |  |  |  | . |  |  |  |  | . |  |  |  |  | .
CHASSIS_CAN | FVR | 0x40 ARSTimeSlaveStatus | [15 empty] | . |  | . | [7 empty] | . | . |  |  |  |  | . |  |  | X |  | . |  |  | X |  |  |  |  | . |  |  |  |  | . |  |  |  |  | . |  |  |  |  | .
CHASSIS_CAN | FVR | 0x40 ARSTimeSlaveStatus |  | Frame | [13 empty] | Missing Frame | [6 empty] | .
CHASSIS_CAN | FVR | 0x40 ARSTimeSlaveStatus |  | ARSSystemTimeStamp | [13 empty] | Invalid value | [6 empty] | .
| FVR | 0x40 ARSTimeSlaveStatus |  | ARSTimeSyncFault | [13 empty] | 1 - Failure
| FVR | 0x40 ARSTimeSlaveStatus |  | ARSTimeSyncFault | [13 empty] | 3 - Invalid
CHASSIS_CAN | RCM | [16 empty] | . |  | . | [7 empty] | . | . |  |  |  |  | . |  |  |  |  | . | [7 empty] | . |  |  |  |  | . |  |  |  |  | . |  |  |  |  | .
CHASSIS_CAN | RCM | 0x50 RCM_CrashInfo | [15 empty] | . |  | . | [7 empty] | . | . |  |  |  |  | . |  |  | X |  | . |  |  | X |  |  |  |  | . |  |  |  |  | . |  |  |  |  | . |  |  |  |  | .
CHASSIS_CAN | RCM | 0x50 RCM_CrashInfo |  | Frame | [13 empty] | Missing Frame | [6 empty] | .
| RCM | 0x50 RCM_CrashInfo |  | AB_Crash_Intensity | [13 empty] | Invalid Value
CHASSIS_CAN | RCM | 0x50 RCM_CrashInfo |  | RCM_CrashInfo_Counter | [13 empty] | Clock Error | [6 empty] | .
| RCM | 0x50 RCM_CrashInfo |  | RCM_CrashInfo_CRC | [13 empty] | CRC Error
CHASSIS_CAN | VCU | [16 empty] | . |  | . | [7 empty] | . | . |  |  |  |  | . |  |  |  |  | . | [7 empty] | . |  |  |  |  | . |  |  |  |  | . |  |  |  |  | .
CHASSIS_CAN | VCU | 0x252 VCU_DateTimeStamp | [15 empty] | . |  | . | [7 empty] | . | . |  |  |  |  | . |  |  |  |  | . | [7 empty] | . |  |  |  |  | . |  |  |  |  | . |  |  |  |  | .
CHASSIS_CAN | VCU | 0x252 VCU_DateTimeStamp |  | Frame | [13 empty] | Missing Frame | [6 empty] | .
CHASSIS_CAN | VCU | 0x252 VCU_DateTimeStamp |  | Date_Day | [13 empty] | Invalid value | [6 empty] | .
| VCU | 0x252 VCU_DateTimeStamp |  | Date_Hour | [13 empty] | Invalid value
| VCU | 0x252 VCU_DateTimeStamp |  | Date_Minute | [13 empty] | Invalid value
| VCU | 0x252 VCU_DateTimeStamp |  | Date_Month | [13 empty] | Invalid value
| VCU | 0x252 VCU_DateTimeStamp |  | Date_Second | [13 empty] | Invalid value
| VCU | 0x252 VCU_DateTimeStamp |  | Date_Year | [13 empty] | Invalid value
CHASSIS_CAN | VCU | 0x355 VCU_DriverAssist | [15 empty] | . |  | . | [7 empty] | . | . |  |  |  |  | . |  |  |  |  | . | [7 empty] | . |  |  |  |  | . |  |  |  |  | . |  |  |  |  | .
CHASSIS_CAN | VCU | 0x355 VCU_DriverAssist |  | Frame | [13 empty] | Missing Frame | [6 empty] | .
CHASSIS_CAN | VCU | 0x355 VCU_DriverAssist |  | Clock_IHU_DriverAssist | [13 empty] | Clock Error | [6 empty] | .
| VCU | 0x355 VCU_DriverAssist |  | CRC_IHU_DriverAssist | [13 empty] | CRC Error
| VCU | 0x355 VCU_DriverAssist |  | IHU_ADAS_AEB_Switch | [13 empty] | Invalid value
| VCU | 0x355 VCU_DriverAssist |  | IHU_ADAS_DAA_Switch | [13 empty] | Invalid value
| VCU | 0x355 VCU_DriverAssist |  | IHU_ADAS_DistanceWarning_Switch | [13 empty] | Invalid value
| VCU | 0x355 VCU_DriverAssist |  | IHU_ADAS_FCW_Switch | [13 empty] | Invalid value
| VCU | 0x355 VCU_DriverAssist |  | IHU_ADAS_FCW_WarningLevel | [13 empty] | Invalid value
| VCU | 0x355 VCU_DriverAssist |  | IHU_ADAS_LDW_Sensitivity | [13 empty] | Invalid value
| VCU | 0x355 VCU_DriverAssist |  | IHU_ADAS_LDW_Switch | [13 empty] | Invalid value
i | VCU | 0x355 VCU_DriverAssist |  | IHU_ADAS_LKA_Switch | [13 empty] | Invalid value
CHASSIS_CAN | VCU | 0x460 VCU_DriverAssistCntrl | [15 empty] | . |  | . | [7 empty] | . | . |  |  |  |  | . |  |  |  |  | . | [7 empty] | . |  |  |  |  | . |  |  |  |  | . |  |  |  |  | .
CHASSIS_CAN | VCU | 0x460 VCU_DriverAssistCntrl |  | Frame | [13 empty] | Missing Frame | [6 empty] | .
CHASSIS_CAN | VCU | 0x460 VCU_DriverAssistCntrl |  | SCCM_SWAS_ACC_DistanceCntrl | [13 empty] | 3 - Fault detected | [6 empty] | .
| VCU | 0x460 VCU_DriverAssistCntrl |  | SCCM_SWAS_CancelCmd | [13 empty] | 3 - Fault detected
| VCU | 0x460 VCU_DriverAssistCntrl |  | SCCM_SWAS_CC | [13 empty] | 3 - Fault detected
| VCU | 0x460 VCU_DriverAssistCntrl |  | SCCM_SWAS_CHKS | [13 empty] | CRC Error
| VCU | 0x460 VCU_DriverAssistCntrl |  | SCCM_SWAS_CNTR | [13 empty] | Clock Error
| VCU | 0x460 VCU_DriverAssistCntrl |  | SCCM_SWAS_LSS | [13 empty] | 3 - Fault detected
| VCU | 0x460 VCU_DriverAssistCntrl |  | SCCM_SWAS_RockerCntrl | [13 empty] | 7 - Fault detected
CHASSIS_CAN | VCU | 0xA7 VCU_Engine_4 | [15 empty] | . |  | . | [7 empty] | . | . |  |  |  |  | . |  |  |  |  | . | [7 empty] | . |  |  |  |  | . |  |  |  |  | . |  |  |  |  | .
CHASSIS_CAN | VCU | 0xA7 VCU_Engine_4 |  | Frame | [13 empty] | Missing Frame | [6 empty] | .
CHASSIS_CAN | VCU | 0xA7 VCU_Engine_4 |  | ALIVE_EMS_4 | [13 empty] | Invalid value | [6 empty] | .
| VCU | 0xA7 VCU_Engine_4 |  | CHKSM_EMS_4 | [13 empty] | CRC Error
| VCU | 0xA7 VCU_Engine_4 |  | VCU_AcceleratorPedalPos | [13 empty] | 3FFF - Invalid
| VCU | 0xA7 VCU_Engine_4 |  | VCU_CurrentGearPosition | [13 empty] | F - Invalid
| VCU | 0xA7 VCU_Engine_4 |  | VCU_PowertrainState | [13 empty] | E - Fault/Safe_State
| VCU | 0xA7 VCU_Engine_4 |  | VCU_PowertrainState | [13 empty] | F - Invalid
CHASSIS_CAN | VCU | 0x285 VCU_LDoorWindowState | [15 empty] | . |  | . | [7 empty] | . | . |  |  |  |  | . |  |  |  |  | . | [7 empty] | . |  |  |  |  | . |  |  |  |  | . |  |  |  |  | .
CHASSIS_CAN | VCU | 0x285 VCU_LDoorWindowState |  | Frame | [13 empty] | Missing Frame | [6 empty] | .
CHASSIS_CAN | VCU | 0x285 VCU_LDoorWindowState |  | BCM_FrontLeftDoorAjarStatus | [13 empty] | Invalid value | [6 empty] | .
| VCU | 0x285 VCU_LDoorWindowState |  | BCM_LDoorWindowState_CHKS | [13 empty] | CRC Error
| VCU | 0x285 VCU_LDoorWindowState |  | BCM_LDoorWindowState_CNTR | [13 empty] | Clock Error
| VCU | 0x285 VCU_LDoorWindowState |  | BCM_RearLeftDoorAjarStatus | [13 empty] | Invalid value
CHASSIS_CAN | VCU | 0x1F0 VCU_LightChimeReq | [15 empty] | . |  | . | [7 empty] | . | . |  |  |  |  | . |  |  |  |  | . | [7 empty] | . |  |  |  |  | . |  |  |  |  | . |  |  |  |  | .
CHASSIS_CAN | VCU | 0x1F0 VCU_LightChimeReq |  | Frame | [13 empty] | Missing Frame | [6 empty] | .
CHASSIS_CAN | VCU | 0x1F0 VCU_LightChimeReq |  | BCM_HazardSts | [13 empty] | Invalid value | [6 empty] | .
| VCU | 0x1F0 VCU_LightChimeReq |  | BCM_LightChimeReq_AliveCounter | [13 empty] | Clock Error
| VCU | 0x1F0 VCU_LightChimeReq |  | BCM_LightChimeReq_Checksum | [13 empty] | CRC Error
| VCU | 0x1F0 VCU_LightChimeReq |  | BCM_TurnIndicatorLeft | [13 empty] | Invalid value
| VCU | 0x1F0 VCU_LightChimeReq |  | BCM_TurnIndicatorRight | [13 empty] | Invalid value
CHASSIS_CAN | VCU | 0x1D0 VCU_OccupantWarning | [15 empty] | . |  | . | [7 empty] | . | . |  |  |  |  | . |  |  |  |  | . | [7 empty] | . |  |  |  |  | . |  |  |  |  | . |  |  |  |  | .
CHASSIS_CAN | VCU | 0x1D0 VCU_OccupantWarning |  | Frame | [13 empty] | Missing Frame | [6 empty] | .
CHASSIS_CAN | VCU | 0x1D0 VCU_OccupantWarning |  | AB_SeatBeltStatus_Driver | [13 empty] | 0 - Not available | [6 empty] | .
CHASSIS_CAN | VCU | 0x1D0 VCU_OccupantWarning |  | AB_SeatBeltStatus_Driver | [13 empty] | 1 - Failure | [6 empty] | .
| VCU | 0x1D0 VCU_OccupantWarning |  | BCM_OccupantWarning_CHKS | [13 empty] | CRC Error
| VCU | 0x1D0 VCU_OccupantWarning |  | BCM_OccupantWarning_CNTR | [13 empty] | Clock Error
CHASSIS_CAN | VCU | 0x21A VCU_Powertrain_1 | [15 empty] | . |  | . | [7 empty] | . | . |  |  |  |  | . |  |  |  |  | . | [7 empty] | . |  |  |  |  | . |  |  |  |  | . |  |  |  |  | .
CHASSIS_CAN | VCU | 0x21A VCU_Powertrain_1 |  | Frame | [13 empty] | Missing Frame | [6 empty] | .
CHASSIS_CAN | VCU | 0x21A VCU_Powertrain_1 |  | Odometer | [13 empty] | Invalid value | [6 empty] | .
CHASSIS_CAN | VCU | 0x286 VCU_RDoorWindowState | [15 empty] | . |  | . | [7 empty] | . | . |  |  |  |  | . |  |  |  |  | . | [7 empty] | . |  |  |  |  | . |  |  |  |  | . |  |  |  |  | .
CHASSIS_CAN | VCU | 0x286 VCU_RDoorWindowState |  | Frame | [13 empty] | Missing Frame | [6 empty] | .
| VCU | 0x286 VCU_RDoorWindowState |  | BCM_RDoorWindowState_CHKS | [13 empty] | CRC Error
| VCU | 0x286 VCU_RDoorWindowState |  | BCM_RDoorWindowState_CNTR | [13 empty] | Clock Error
| VCU | 0x286 VCU_RDoorWindowState |  | BCM_FrontRightDoorAjarStatus | [13 empty] | Invalid Value
| VCU | 0x286 VCU_RDoorWindowState |  | BCM_RearRightDoorAjarStatus | [13 empty] | Invalid Value
CHASSIS_CAN | VCU | 0x28B VCU_RLSState | [15 empty] | . |  | . | [7 empty] | . | . |  |  |  |  | . |  |  |  |  | . | [7 empty] | . |  |  |  |  | . |  |  |  |  | . |  |  |  |  | .
CHASSIS_CAN | VCU | 0x28B VCU_RLSState |  | Frame | [13 empty] | Missing Frame | [6 empty] | .
| VCU | 0x28B VCU_RLSState |  | FrontWiperMode | [13 empty] | Invalid value
| VCU | 0x28B VCU_RLSState |  | FrontWiperState | [13 empty] | Invalid value
| VCU | 0x28B VCU_RLSState |  | L_DP_Temp | [13 empty] | Invalid value
| VCU | 0x28B VCU_RLSState |  | L_Light_Switch_Reason | [13 empty] | Invalid value
| VCU | 0x28B VCU_RLSState |  | L_RH_Sens | [13 empty] | Invalid value
| VCU | 0x28B VCU_RLSState |  | L_RS_RainfallLevel | [13 empty] | Invalid value
| VCU | 0x28B VCU_RLSState |  | L_Window_Temp | [13 empty] | Invalid value
| VCU | 0x28B VCU_RLSState |  | RLS_Err_State_Humidity_Sens | [13 empty] | Invalid value
| VCU | 0x28B VCU_RLSState |  | RLS_Err_State_Light_Sens | [13 empty] | Invalid value
| VCU | 0x28B VCU_RLSState |  | RLS_Err_State_Rain_Sens | [13 empty] | Invalid value
| VCU | 0x28B VCU_RLSState |  | RLS_Err_State_Solar_Sens | [13 empty] | Invalid value
CHASSIS_CAN | VCU | 0xE1 VCU_SAS_Status | [15 empty] | . |  | . | [7 empty] | . | . |  |  |  |  | . |  |  |  |  | . | [7 empty] | . |  |  |  |  | . |  |  |  |  | . |  |  |  |  | .
CHASSIS_CAN | VCU | 0xE1 VCU_SAS_Status |  | Frame | [13 empty] | Missing Frame | [6 empty] | .
| VCU | 0xE1 VCU_SAS_Status |  | SCM_SAS_Status_Checksum | [13 empty] | CRC Error
| VCU | 0xE1 VCU_SAS_Status |  | SCM_SAS_Status_RollingCounter | [13 empty] | Clock Error
| VCU | 0xE1 VCU_SAS_Status |  | SCM_SasCalSts | [13 empty] | Invalid value
| VCU | 0xE1 VCU_SAS_Status |  | SCM_SasFailrSts | [13 empty] | Invalid value
| VCU | 0xE1 VCU_SAS_Status |  | SCM_SteerWhlAg | [13 empty] | Invalid value
| VCU | 0xE1 VCU_SAS_Status |  | SCM_SteerWhlAgRate | [13 empty] | Invalid value
CHASSIS_CAN | VCU | 0x248 VCU_Sensor | [15 empty] | . |  | . | [7 empty] | . | . |  |  |  |  | . |  |  |  |  | . | [7 empty] | . |  |  |  |  | . |  |  |  |  | . |  |  |  |  | .
CHASSIS_CAN | VCU | 0x248 VCU_Sensor |  | Frame | [13 empty] | Missing Frame | [6 empty] | .
| VCU | 0x248 VCU_Sensor |  | ESC_VCU_4_Checksum | [13 empty] | CRC Error
| VCU | 0x248 VCU_Sensor |  | ESC_VCU_4_MsgCounter | [13 empty] | Clock Error
| VCU | 0x248 VCU_Sensor |  | Outdoor_Temp | [13 empty] | Invalid Value
CHASSIS_CAN | VCU | 0x4A0 VCU_StateUpdate | [15 empty] | . |  | . | [7 empty] | . | . |  |  |  |  | . |  |  |  |  | . | [7 empty] | . |  |  |  |  | . |  |  |  |  | . |  |  |  |  | .
CHASSIS_CAN | VCU | 0x4A0 VCU_StateUpdate |  | Frame | [13 empty] | Missing Frame | [6 empty] | .
| VCU | 0x4A0 VCU_StateUpdate |  | State_TrailerTow | [13 empty] | 03:Invalid Value
CHASSIS_CAN | VCU | 0x456 VCU_WiperWasherCntrl | [15 empty] | . |  | . | [7 empty] | . | . |  |  |  |  | . |  |  |  |  | . | [7 empty] | . |  |  |  |  | . |  |  |  |  | . |  |  |  |  | .
CHASSIS_CAN | VCU | 0x456 VCU_WiperWasherCntrl |  | Frame | [13 empty] | Missing Frame | [6 empty] | .
|  | 0x456 VCU_WiperWasherCntrl |  | SCCM_Inner_Ring | [13 empty] | Invalid value
| VCU | 0x456 VCU_WiperWasherCntrl |  | SCCM_WiperWasherCntrl_CHKS | [13 empty] | CRC Error
| VCU | 0x456 VCU_WiperWasherCntrl |  | SCCM_WiperWasherCntrl_CNTR | [13 empty] | Clock Error
| VCU | 0x456 VCU_WiperWasherCntrl |  | State_Wash_Button | [13 empty] | Invalid value
| VCU | 0x456 VCU_WiperWasherCntrl |  | State_Wiper | [13 empty] | Invalid value
CHASSIS_CAN | VCU | 0xA8 VehSpeed_Adjusted | [15 empty] | . |  | . | [7 empty] | . | . |  |  |  |  | . |  |  |  |  | . | [7 empty] | . |  |  |  |  | . |  |  |  |  | . |  |  |  |  | .
CHASSIS_CAN | VCU | 0xA8 VehSpeed_Adjusted |  | Frame | [13 empty] | Missing Frame | [6 empty] | .
| VCU | 0xA8 VehSpeed_Adjusted |  | CHKSM_VehicleSpeedAdj | [13 empty] | CRC Error
| VCU | 0xA8 VehSpeed_Adjusted |  | ALIVE_VehicleSpeedAdj | [13 empty] | Clock Error
| VCU | 0xA8 VehSpeed_Adjusted |  | VehicleSpeedAdj | [13 empty] | Invalid value
| VCU | 0xA8 VehSpeed_Adjusted |  | VehicleSpeedAdjValid | [13 empty] | 0: Invalid Value
Note on M1: [Threaded comment] Your version of Excel allows you to read this threaded comment; however, any edits to it will get removed if the file is opened in a newer version of Excel. Learn more: https://go.microsoft.com/fwlink/?linkid=870924 Comment: The minimum value the signal can take. Write format: decimal Example: 10
Note on P1: [Threaded comment] Your version of Excel allows you to read this threaded comment; however, any edits to it will get removed if the file is opened in a newer version of Excel. Learn more: https://go.microsoft.com/fwlink/?linkid=870924 Comment: The value the signal takes during init of the Tx ECU Letter after the number declares the format. Example: 5d = decimal 1101b = binary 6h = hexadecimal Nothing = decimal (default)
Note on U1: [Threaded comment] Your version of Excel allows you to read this threaded comment; however, any edits to it will get removed if the file is opened in a newer version of Excel. Learn more: https://go.microsoft.com/fwlink/?linkid=870924 Comment: Not Used None Reaction (if a set of reaction is used, or a function deactivated) DTC & Reaction DTC, No Reaction DegradedMode if functio keep working but in degradedMode
Note on AK1: [Threaded comment] Your version of Excel allows you to read this threaded comment; however, any edits to it will get removed if the file is opened in a newer version of Excel. Learn more: https://go.microsoft.com/fwlink/?linkid=870924 Comment: Use the keyword "Reaction" to identify columns of the table containing ECU output reactions. Define reaction sets in the "Reactivity_CANOutput" tab. The name written in this column must be a column heading in the "reactivity_CANOutput"
Note on AT1: (linked to System Reaction Description sheet)
Note on AY1: (linked to System Reaction Description sheet)
Note on BD1: (linked to System Reaction Description sheet)
Note on BI1: (linked to System Reaction Description sheet)
Note on BN1: (linked to System Reaction Description sheet)

## Reactivity_HW-Intern
Category | Requirement ID | Failure | Info & Context(s) | Discussion | DTC | DTC filtering conditions | Conditions of detection (Raising of bit 0 of DTC) | Transitory mode before confirmation of the failure | Failure confirmation time (raising of bit 3 of DTC) | Failure disappearence | _Status_Sono | _Comment_Sono | _Status_Supplier | _Comment_Supplier | Open points | ECU reaction | LSS | Info | Functional reactivity | System Reaction | Customer effects after failsafe action | AEB | Info | Functional reactivity | System Reaction | Customer effects after failsafe action | DAA | Info | Functional reactivity | System Reaction | Customer effects after failsafe action | TSA | Info | Functional reactivity | System Reaction | Customer effects after failsafe action | ACC | Info | Functional reactivity | System Reaction | Customer effects after failsafe action
Initialization |  |  | . |  | . | [5 empty] | . |  |  |  | . | . | . |  |  |  |  | . |  |  |  |  | . |  |  |  |  | . |  |  |  |  | .
|  | ECU is initializing | At power up, ECU needs time to initialize. Each signal will take the value defined as "init value" |  | NA | NA | NA | NA | NA | NA | Agreed |  |  |  | * Specific signals value during init? | TBD | X |  | System off | $LDW_SystemStatus = 8 : Initialization $LKA_SystemStatus = 8 : Initialization | System not yet available
Power supply |  |  | . |  | . | [5 empty] | . |  |  |  | . | . | . |  |  |  |  | . |  |  |  |  | . |  |  |  |  | . |  |  |  |  | .
|  | Vbat Open circuit | # The camera does not receive power supply, hence does not turn on |  | NA | NA | NA | NA | NA | NA | NA |  |  |  | 12.04.2022 Enrico STABILE Not applicable? Is not in the table provided by CES
|  | Short circuit to ground | # Vbat connected to pin 5 |  | NA | NA | NA | NA | NA | NA | NA |  |  |  | 12.04.2022 Enrico STABILE Not applicable? Is not in the table provided by CES
|  | Short circuit to +Bat | # Vbat connected to pin 5 |  | NA | NA | NA | NA | NA | NA | NA |  |  |  | 12.04.2022 Enrico STABILE Not applicable? Is not in the table provided by CES
|  | Power supply low voltage | # Vbat connected to pin 5 |  | $6507-$16 |  | As soon as the failure is detected. low threshold = 7.5V | - | 5s | - Fault condition is gone | Review |  |  |  |  | # SIONREQ-409 FVC_Failure = 1 : Error
|  | Power supply high voltage | # Vbat connected to pin 5 |  | $6507-$17 |  | As soon as the failure is detected. High threshold 16.5 V | - | 1s | - Fault condition is gone | Review |  |  |  |  | # SIONREQ-409 FVC_Failure = 1 : Error
|  | Ground open circuit | # Ground is connected to Pin #8 |  | NA | NA | Not monitored | NA | NA | NA | NA |  |  |  | 12.04.2022 Enrico STABILE Not applicable? Is not in the table provided by CES
CAN |  |  | . |  | . | [5 empty] | . |  |  |  | . | . | . |  |  |  |  | . |  |  |  |  | . |  |  |  |  | . |  |  |  |  | .
CAN ITS |  | Bus off | If a problem occurs with the private CAN between front camera and front radar |  | $6509-$88 |  | # Camera receives not-acknoledge frame other ECUs connected on CAN # Short circuit data-supply or data-ground lines | NA | Same as Bit 0 | # Fault condition is gone | Analysis |  |  |  | # Define DTC code | TBD | TBD |  |  |  |  | TBD | [14 empty] | TBD
CAN ITS |  | Bus off | If a problem occurs with the communication on the chassis CAN, ECU cannot communicate the failure. ECU will not be operational, and other ECUs will react |  | $6508-$88 |  | # Camera receives not-acknoledge frame other ECUs connected on CAN # Short circuit data-supply or data-ground lines | NA | Same as Bit 0 | # Fault condition is gone | Agreed |  |  |  | # Just to confirm | NA
Internal Failure |  |  | . |  | . | [5 empty] | . |  |  |  | . | . | . |  |  |  |  | . |  |  |  |  | . |  |  |  |  | . |  |  |  |  | .
Internal Failure |  | Hardware Error | Internal fault monitoring - Hardware Defect. Intervention needed. Replacement needed. |  | $6500 | NA | # ECU detects a failure with a FaultCode signifying permanent failure OR # The same FaultCode signifying temporary failure is present across 3 IGN ON/OFF cycle | NA | Same as Bit 0 | NA | Analysis |  |  |  | # Can be considered "Permanent error", and a ECU replacement is needed? # Check ECU reaction, proposed by Sono. # CES to verify with host proj diag # Add system reaction | # SIONREQ-409 FVC_Failure = 1 : Error | X |  |  |  | System off | X |  |  |  | System off | X |  |  |  | System off | X |  |  |  | System off | X |  |  |  | System off
Internal Failure |  | Software Error | Internal Fault monitoring - Software Error. Intervention needed. No replacement needed by default |  | $6501 | NA | # ECU detects a failure with a FaultCode signifying permanent failure OR # The same FaultCode signifying temporary failure is present across 3 IGN ON/OFF cycle | NA | Same as Bit 0 | NA | Analysis |  |  |  | # Can be considered "Permanent error", and a ECU replacement is needed? # Check ECU reaction, proposed by Sono. # CES to verify with host proj diag # Add system reaction | # SIONREQ-409 FVC_Failure = 1 : Error | X |  |  |  | System off | X |  |  |  | System off | X |  |  |  | System off | X |  |  |  | System off | X |  |  |  | System off
Internal Failure |  | Permanent Internal Failure | # Failure that will need a return to garage and, in most cases, change of the ECU (RAM, ROM, EEPROM...) # Temporary failure after they have been confirmed for a certain amout of time |  | TBD | NA | # ECU detects a failure with a FaultCode signifying permanent failure OR # The same FaultCode signifying temporary failure is present across 3 IGN ON/OFF cycle | NA | Same as Bit 0 | NA | TBD
Internal Failure |  | Temporary Internal failure of any internal component | # Failure for which some operation (Reboot, alignment... ) may be enough to correct it. # A temporary failure that has been confirmed for 3 ignition cycles triggers the Permanent failure |  | TBD | NA | # ECU detects a failure with an MDT signifying temporary failure ( refer to sheet "ZF Detailled internal error") | NA | Same as Bit 0 | - Fault condition is gone, and ignition off to on. | TBD |  |  |  | * Needed in order to differentiate smaller failures not leading to replacement?
Temperature |  |  | . |  | . | [5 empty] | . |  |  |  | . | . | . |  |  |  |  | . |  |  |  |  | . |  |  |  |  | . |  |  |  |  | .
Overheating |  | Overheating |  | degradation concept under discussion in host proj | $6506 | NA | TBD | - | 100ms after failure detection | - Fault condition is gone | Analysis |  |  |  | # Discuss ECU reaction, proposed by SONO | # SIONREQ-409 FVC_Failure = 1 : Error
Overheating |  | Underheating |  | degradation concept under discussion in host proj | $6506 | NA | TBD | - | 100ms after failure detection | - Fault condition is gone | Analysis |  |  |  | # underheating is it a condition detected by the camera causing a reaction? # Discuss ECU reaction, proposed by SONO | # SIONREQ-409 FVC_Failure = 1 : Error
Misalignment |  |  | . |  | . | [5 empty] | . |  |  |  | . | . | . |  |  |  |  | . |  |  |  |  | . |  |  |  |  | . |  |  |  |  | .
Misalignment | SIONREQ-405 | EOL Alignment Error | # Camera has never been aligned |  | $6503 | NA | When the camera receive a reset alignment command OR the camera wa never aligned | NA | Same as Bit 0 | # Alignment routine is done successfully | Analysis |  |  |  | # Reset needed? # check signal reaction, proposed by Sono # Discuss possible fault types for different causes - Sensor Alignment too far to the left or right - Signal Quality Insufficient | # SIONREQ-1344 FVC_AlignmentStatus = 1 : CALIB_NOK_EOL_ServiceCal # SIONREQ-409 FVC_Status = 1 : Error
Misalignment | SIONREQ-405 | Service Alignment Error | # Camera has never been aligned |  | $6503 | NA | When the camera receive a reset alignment command OR the camera wa never aligned | NA | Same as Bit 0 | # Alignment routine is done successfully | Analysis |  |  |  | # Reset needed? # check signal reaction, proposed by Sono # Discuss possible fault types for different causes - '- Sensor alignment too far to the left or right - Sensor blocked - Signal quality Insufficient | # SIONREQ-1344 FVC_AlignmentStatus = 1 : CALIB_NOK_EOL_ServiceCal # SIONREQ-409 FVC_Status = 1 : Error
| SIONREQ-405 | Misalignment Error | # Camera lost its alignment, detected by the continuously running MM&A |  | $6503 | NA | #Camera detects a misalignment (Conditions to detect misalignment TBC) | NA | Same as Bit 0 | # Alignment routine is done successfully OR camera detects good alignment (using last calibration values) during X TBC | Analysis |  |  |  | # Reset needed? # check signal reaction, proposed by Sono # Possible that it recovers automatically if the camera manages to converge to alignemnt? | # SIONREQ-1344 FVC_AlignmentStatus = 1 : CALIB_NOK_EOL_ServiceCal # SIONREQ-409 FVC_Status = 1 : Error
Camera vision failsafe |  |  | . |  | . | [5 empty] | . |  |  |  | . | . | . |  |  |  |  | . |  |  |  |  | . |  |  |  |  | . |  |  |  |  | .
Camera detected failsafe |  | Sun Ray | DTC filtering conditions maks the DTC but not the reactivity, which is ME failsafe strategy |  | NA |  | As soon as one of following signals get its threshold value: FS_SunRayLevel = 99 |  | Depending on system there may be hysteresis. Check systems |  | TBD |  |  |  |  | $CameraStatus = 3 : Camera Temporary Failure
Camera detected failsafe |  | Blur Image | DTC filtering conditions maks the DTC but not the reactivity, which is ME failsafe strategy |  | NA |  | As soon as one of following signals get its threshold value: BlurImage = 25 |  | Depending on system there may be hysteresis. Check systems |  | TBD |  |  |  |  | $CameraStatus = 3 : Camera Temporary Failure
Camera detected failsafe |  | Fog | DTC filtering conditions maks the DTC but not the reactivity, which is ME failsafe strategy |  | NA |  | FS_FoggySpotsLevel >= 25 |  |  |  | TBD
Camera detected failsafe |  | Rain | DTC filtering conditions maks the DTC but not the reactivity, which is ME failsafe strategy |  | NA |  | FS_SmearedSpotsLevel >= 75 |  | # Hysteresis for reactivation: 5000 ms | # hysteresis to deactivate: 100 ms | TBD |  |  |  |  | $CameraStatus = 3 : Camera Temporary Failure
Camera detected failsafe |  | Low Sun | DTC filtering conditions maks the DTC but not the reactivity, which is ME failsafe strategy |  | NA |  | FS_LowSunLevel >= 99 |  | # Hysteresis for reactivation: 5000 ms | # hysteresis to deactivate: 100 ms | TBD |  |  |  |  | $CameraStatus = 3 : Camera Temporary Failure
Camera detected failsafe |  | Frozen windshield | DTC filtering conditions maks the DTC but not the reactivity, which is ME failsafe strategy |  | NA |  | FS_FrozenWindshieldLevel >= 25 |  |  |  | TBD |  |  |  |  | $CameraStatus = 3 : Camera Temporary Failure
Camera detected failsafe |  | Out of Focus | # Camera detects it is out of focus. |  | TBD |  | # FS_OufOfFocus >= 75 |  | # As per bit 0 # Hysteresis to reactivate 1000 ms | # Fault condition is gone, healing confirmed during 100ms, and ignition off to on. | TBD |  |  |  |  | CameraStatus = 2 : Permanent Failure OutOfFocusStatus = 1
Camera detected failsafe |  | Partial blockage | # Camera view is partially limited/blocked by physical objects. Blockage is evaluated on a scale TBD |  | TBD |  | # DTC raises when a blockage which makes signal FS_PartialBlockageLevel go to 25 occurs for more than CameraBlindnessTimerValueToRaiseDTC time in CameraBlindnessMissionCounterValueToRaiseDTC consecuitve missions # After reboot, if DTC was present, it is kept present until next failure analysis result |  | # As per bit 0 # Hysteresis to reactivate 1000 ms | # Hysteresis to deactivate 100 ms | Analysis | 18.10.2022 Enrico STABILE Is there a partial and a total blockage? Or which is the theshold to declare a blockage? |  |  | # How is that evaluated? Scale? | PartialBlockage = 1 AEB_CameraStatus = 3 : CameraTemporary Failure
Camera detected failsafe |  | Full blockage | # Camera view is limited/blocked by physical objects. Blockage is evaluated on a scale TBD |  | $6504-$71 |  | # DTC raises when a blockage which makes signal FS_FullBlockageLevel go to 25 that occurs for more than CameraBlindnessTimerValueToRaiseDTC time in CameraBlindnessMissionCounterValueToRaiseDTC consecuitve missions # After reboot, if DTC was present, it is kept present until next failure analysis result |  | # As per bit 0 # Hysteresis to reactivate 1000 ms | # Fault condition is gone # No hysteresis to deactivate | Analysis |  |  |  | # How is that evaluated? Scale? | CameraStatus = 3 : Temporary Failure FullBlockage = 1 |  |  |  | LCA_CameraCancelReason = "Front Camera is blocked"
Coding |  |  | . |  | . | [10 empty] | .
CAN ITS |  | Variant not coded | ECU did not receive vehicle variant specific information to work with. 24.03.2022 SONO/CES: - MY23 will not be equipped with ARS and MFC (only RVS); MY24 will be equipped with ADAS sensors/ functions - No variants, parameters can be hardcoded |  | $6502-$55 |  | # Camera receives not-acknoledge frame other ECUs connected on CAN # Short circuit data-supply or data-ground lines | NA | Same as Bit 0 | # Fault condition is gone | Review |  |  |  | # Discuss the variant story. Anyway, a DTC to detect that the SW is not ready to work can be useful?
Note on Z1: (linked to System Reaction Description sheet)
Note on AE1: (linked to System Reaction Description sheet)
Note on AJ1: (linked to System Reaction Description sheet)
Note on AO1: (linked to System Reaction Description sheet)
Note on J20: [Threaded comment] Your version of Excel allows you to read this threaded comment; however, any edits to it will get removed if the file is opened in a newer version of Excel. Learn more: https://go.microsoft.com/fwlink/?linkid=870924 Comment: Hery Ratsimbazafy: [28November] -> RNA initally planned to use DID to set a timer before raising the DTC but as per ZF suggestions it was removed. If a DID timer was present there was a delay between Camera shuting down due to HighTemperature and DTC being logged which might renders after diagnostic difficult.
Note on J21: [Threaded comment] Your version of Excel allows you to read this threaded comment; however, any edits to it will get removed if the file is opened in a newer version of Excel. Learn more: https://go.microsoft.com/fwlink/?linkid=870924 Comment: Hery Ratsimbazafy: [28November] -> RNA initally planned to use DID to set a timer before raising the DTC but as per ZF suggestions it was removed. If a DID timer was present there was a delay between Camera shuting down due to HighTemperature and DTC being logged which might renders after diagnostic difficult.

## Reactivity_CANOutput
Signal Name | Description | Requirement ID | Frame Name | Frame ID (Hexa) | Frame Size (Bytes) | Frame Type | Period (ms) | Byte Position | Bit Position | Event | Value Type | Endian | Signal Size (Bit) | Unit | Resolution (Dec) | Offset (Dec) | Min (Dec) | Max (Dec) | Value Table | Unavailable Value (Bin/Hex) | Init Value | Info | Initial values (Dec) | LSS R1
SpeedLimitSign |  |  | ECU_A_1 | 0AB | 8 | Periodic | 10 | 0 | 7 |  | Unsigned | Big Endian | 8 |  | 1 | 0 | 0 | 255 |  |  |  |  | 0
Clock_FrameName |  |  | ECU_A_1 | 0AB | 8 | Periodic | 10 | 1 | 3 |  | Unsigned | Big Endian | 4 |  | 1 | 0 | 0 | 15 |  |  |  | This counter is incremented with each calculated message | 0
FCV_Status | [22 empty] | 1 : Initialization
ACC_1_Clock |  |  | 0x2C0 ACC_1
ACC_1_CRC |  |  | 0x2C0 ACC_1
ACC_CancelReason |  |  | 0x2C0 ACC_1
ACC_Configuration_Distance |  |  | 0x2C0 ACC_1
ACC_NoActivationReason |  |  | 0x2C0 ACC_1
ACC_SLA_SetSpeedOffset |  |  | 0x2C0 ACC_1
ACC_StateMachine |  |  | 0x2C0 ACC_1
ACC_SystemStatus |  |  | 0x2C0 ACC_1
ACC_TargetSpeed |  |  | 0x2C0 ACC_1
ACC_2_Clock |  |  | 0x120 ACC_2
ACC_2_CRC |  |  | 0x120 ACC_2
ACC_AccelerationRequest |  |  | 0x120 ACC_2
ACC_AccelerationRequest_Qf |  |  | 0x120 ACC_2
ACC_DynamicMode |  |  | 0x120 ACC_2
ACC_EPBReleaseRequest |  |  | 0x120 ACC_2
ACC_Standstill_request |  |  | 0x120 ACC_2
ACC_3_Clock |  |  | 0x401 ACC_3
ACC_3_CRC |  |  | 0x401 ACC_3
ACC_CtrlObj_LongDist |  |  | 0x401 ACC_3
ACC_CtrlObj_RelVel |  |  | 0x401 ACC_3
ACC_Display_OTAActive |  |  | 0x401 ACC_3
ACC_HeadwayDistanceAlert |  |  | 0x401 ACC_3
ACC_PRNDLAlert |  |  | 0x401 ACC_3
ACC_ReadyToDriveOff |  |  | 0x401 ACC_3
ACC_SLA_Proposal |  |  | 0x401 ACC_3
ACC_SpeedLimitBelowRange |  |  | 0x401 ACC_3
ACC_TargetDrivingOff |  |  | 0x401 ACC_3
AEB_DistanceWarningStatus |  |  | 0x2B0 AEB_1
AEB_FCW_AcuteCollisionWarning |  |  | 0x2B0 AEB_1
AEB_FCW_AcuteCollWarnDirection |  |  | 0x2B0 AEB_1
AEB_FCW_AcuteDistanceWarning |  |  | 0x2B0 AEB_1
AEB_FCW_PreCollisionWarning |  |  | 0x2B0 AEB_1
AEB_FCW_PreCollWarnDirection |  |  | 0x2B0 AEB_1
AEB_FCW_PreDistanceWarning |  |  | 0x2B0 AEB_1
AEB_FCW_SystemStatus |  |  | 0x2B0 AEB_1
AEB_FullBrakeRequestFlag |  |  | 0x2B0 AEB_1
AEB_SystemStatus |  |  | 0x2B0 AEB_1
AEB_TargetObjectType |  |  | 0x2B0 AEB_1
Clock_AEB_1 |  |  | 0x2B0 AEB_1
CRC_AEB_1 |  |  | 0x2B0 AEB_1
AEB_BA_DecelerationRequest |  |  | 0xB1 AEB_2
AEB_BA_Level |  |  | 0xB1 AEB_2
AEB_DecelerationRequest |  |  | 0xB1 AEB_2
AEB_DecelerationRequest_Valid |  |  | 0xB1 AEB_2
AEB_Prefill_Request |  |  | 0xB1 AEB_2
AEB_StandstillRequest |  |  | 0xB1 AEB_2
Clock_AEB_2 |  |  | 0xB1 AEB_2
CRC_AEB_2 |  |  | 0xB1 AEB_2
DAA_BuzzerRequest |  |  | 0x2D0 DAA_1
DAA_DriverAttentionLevel |  |  | 0x2D0 DAA_1
DAA_RestRequest |  |  | 0x2D0 DAA_1
DAA_SystemStatus |  |  | 0x2D0 DAA_1
Clock_FVC_1 |  |  | 0x2A0 FVC_1
CRC_FVC_1 |  |  | 0x2A0 FVC_1
FVC_AlignmentStatus |  |  | 0x2A0 FVC_1
FVC_Fault |  |  | 0x2A0 FVC_1
Clock_FVR_1 |  |  | 0x2A1 FVR_1
CRC_FVR_1 |  |  | 0x2A1 FVR_1
FVR_Fault |  |  | 0x2A1 FVR_1
FVR_SensorBlockage |  |  | 0x2A1 FVR_1
FVR_SensorCalibration |  |  | 0x2A1 FVR_1
FVR_SensorDisturbed |  |  | 0x2A1 FVR_1
Clock_LSS_1 |  |  | 0x1B6 LSS_1
CRC_LSS1 |  |  | 0x1B6 LSS_1
LDW_FailureStatus |  |  | 0x1B6 LSS_1
LDW_SystemStatus |  |  | 0x1B6 LSS_1 | [20 empty] | 2 : Failure
LDW_WarningStatus |  |  | 0x1B6 LSS_1
LKA_ControlStatus |  |  | 0x1B6 LSS_1
LKA_EscalatedWarningStatus |  |  | 0x1B6 LSS_1
LKA_FailureStatus |  |  | 0x1B6 LSS_1 | [20 empty] | 1 : Failure
LKA_SystemStatus |  |  | 0x1B6 LSS_1 | [20 empty] | 2 : Failure
MFC_LaneDetdSts |  |  | 0x1B6 LSS_1
ADAS_LKA_RequestMode |  |  | 0x8E LSS_EPS_1
ADAS_PinionAngleReq |  |  | 0x8E LSS_EPS_1
LSS_EPS_1_Checksum |  |  | 0x8E LSS_EPS_1
LSS_EPS_1_MsgCounter |  |  | 0x8E LSS_EPS_1
TSA_EstimatedSpeedUnit |  |  | 0x2A5 TSA_1
TSA_NPA_DetectionStatus |  |  | 0x2A5 TSA_1
TSA_NPA_Warning |  |  | 0x2A5 TSA_1
TSA_OSP_AcousticWarning |  |  | 0x2A5 TSA_1
TSA_OSP_VisualWarning |  |  | 0x2A5 TSA_1
TSA_SpeedLimitMain |  |  | 0x2A5 TSA_1
TSA_SpeedLimitMain_Type |  |  | 0x2A5 TSA_1
TSA_SpeedLimitWSub |  |  | 0x2A5 TSA_1
TSA_SpeedLimitWSub_Type |  |  | 0x2A5 TSA_1
TSA_SubsignType |  |  | 0x2A5 TSA_1
TSA_SystemStatus |  |  | 0x2A5 TSA_1
TSA_WWA_Warning |  |  | 0x2A5 TSA_1
CRC_TimeMasterFUP |  |  | 0x10 TimeMasterSync_output
CRC_TimeMasterSync |  |  | 0x10 TimeMasterSync_output
OVS_TimeMasterFup |  |  | 0x10 TimeMasterSync_output
Reserved_Fup |  |  | 0x10 TimeMasterSync_output
SequenceCounter_TimeMasterFup |  |  | 0x10 TimeMasterSync_output
SequenceCounter_TimeMasterSync |  |  | 0x10 TimeMasterSync_output
SGW_TimeMasterFup |  |  | 0x10 TimeMasterSync_output
SyncTimeNSec_TimeMasterFup |  |  | 0x10 TimeMasterSync_output
SyncTimeSec32bitLsb_TM_Sync |  |  | 0x10 TimeMasterSync_output
TimeDomain_TimeMasterFup |  |  | 0x10 TimeMasterSync_output
TimeDomain_TimeMasterSync |  |  | 0x10 TimeMasterSync_output
Type |  |  | 0x10 TimeMasterSync_output
UserByte_Sync |  |  | 0x10 TimeMasterSync_output
Note on E1: [Threaded comment] Your version of Excel allows you to read this threaded comment; however, any edits to it will get removed if the file is opened in a newer version of Excel. Learn more: https://go.microsoft.com/fwlink/?linkid=870924 Comment: Any value between 0 and 7FF